## FMEA
Rocket Tracks FMEA Analysis
Manual Remote Board
FMEA Ref. # | Item | Potential failure mode | Potential cause(s) | local effects of failure | next higher level effect | system level end effect | (P) Probability (estimate) | (S) Severity | Risk Level | Actions for further Investigation | Mitigation / Requirements
1 | R1 | open | excessive power | vert_axis_adc would float |  |  | A | II | low | N/A | N/A
2 | R2 | open | excessive power | Lat_axis_adc would float |  |  | A | II | low | N/A | N/A
3 | R3 | open | excessive power | axis3_adc would float |  |  | A | II | low | N/A | N/A
4 | R4 | open | excessive power | axis4_adc would float |  |  | A | II | low | N/A | N/A
5 | R5 | open | excessive power | vert_neatural_LED would float | led would not work |  | A | I | low | N/A | N/A
6 | R6 | open | excessive power | lat_neatral_LED would float | led would not work |  | A | I | low | N/A | N/A
7 | R7 | open | excessive power | mode1_LED would float | led would not work |  | A | I | low | N/A | N/A
8 | R8 | open | excessive power | mode2_LED would float | led would not work |  | A | I | low | N/A | N/A
9 | R9 | open | excessive power | mode_switch_in will always be pulled low | will always be stuck in one of the two modes |  | A | I | low | N/A | N/A
10 | R10 | open | excessive power | aux1_LED would float | led would not work |  | A | I | low | N/A | N/A
11 | R11 | open | excessive power | aux2_LED would float | led would not work |  | A | I | low | N/A | N/A
12 | R12 | open | excessive power | aux_switch_in pulled low | will always be stuck in one of the two modes |  | A | I | low | N/A | N/A
13 | R13 | open | excessive power | drive enable always pulled low | Rtx motor drivers will always be disabled | Manual mode will not work | A | I | low | N/A | N/A
14 | R14 | open | excessive power | floating trace when not enabled | could result in enabling motor drivers when not wanted |  | A | III | low | N/A | Use Active Pull-Down on GPIO (Recalculate external pull-down value)
15 | R15 | open | excessive power | floating trace when not enabled | not sure which mode it will be in |  | A | I | low | N/A | N/A
16 | R16 | open | excessive power | floating trace when not enabled | not sure which mode it will be in |  | A | I | low | N/A | N/A
17 | C1 | short | dielectric breakdown | vert_axis_adc pulled low |  |  | A | I | low | N/A | N/A
18 | C2 | short | dielectric breakdown | Lat_axis_adc pulled low |  |  | A | I | low | N/A | N/A
19 | C3 | short | dielectric breakdown | axis3_adc pulled low |  |  | A | I | low | N/A | N/A
20 | C4 | short | dielectric breakdown | axis4_adc pulled low |  |  | A | I | low | N/A | N/A
21 | C5 | short | dielectric breakdown | Aref shorted to GND | power supply shorted out | Manual mode will not work | A | III | low | N/A | N/A
22 | C6 | short | dielectric breakdown | "+5V" shorted to GND | power supply shorted out | Manual mode will not work | A | III | low | N/A | N/A
23 | C7 | short | dielectric breakdown | aux_switch_in pulled low | will always be stuck in one of the two modes |  | A | I | low | N/A | N/A
24 | C8 | short | dielectric breakdown | mode_switch_in pulled low | will always be stuck in one of the two modes |  | A | I | low | N/A | N/A
25 | C9 | short | dielectric breakdown | drive enable pulled low | Rtx motor drivers will always be disabled | Manual mode will not work | A | I | low | N/A | N/A
26 | C10 | short | dielectric breakdown | "+3.3V" shorted to GND | power supply shorted out | Manual mode will not work | A | III | low | N/A | N/A
27 | JP1 (CON1) | N/A | N/A | N/A | N/A | N/A | N/A | N/A | N/A | N/A | N/A
28 | JP2 (mode switch/LEDs) | plugged in backwards | human error | improper connectivity | shorting power supplies together | manual mode will not work | C | IV | moderate | N/A | use connector with tab
29 | JP3(Neutral LEDs) | plugged in backwards | human error | LEDs not functioning properly |  |  | A | I | low | N/A | N/A
30 | JP4 (drive enable switch) | fails open | excessive power | drive enable always pulled low | Rtx motor drivers will always be disabled | Manual mode will not work | A | I | low | N/A | N/A
31 | JP5 (CON4) | N/A | N/A | N/A | N/A | N/A | N/A | N/A | N/A | N/A | N/A
32 | JP6 (CON2) | N/A | N/A | N/A | N/A | N/A | N/A | N/A | N/A | N/A | N/A
33 | JP7 (Main axis inputs) | plugged in backwards | human error | power and gnd shorted | board wont function | manual mode will not work | C | IV | Moderate | N/A | use connector with tab
34 | JP8 (Aux Axis Inputs) | plugged in backwards | human error | power and gnd shorted | board wont function | manual mode will not work | C | IV | Moderate | N/A | use connector with tab
35 | JP9 (aux switch/ LEDs) | plugged in backwards | human error | improper connectivity | shorting power supplies together | manual mode will not work | C | IV | Moderate | N/A | use connector with tab
36 | JP10 (CON3) | N/A | N/A | N/A | N/A | N/A | N/A | N/A | N/A | N/A | N/A
Controller Board
Analog-to-Digital Converters
FMEA Ref. # | Item | Potential failure mode | Potential cause(s) | local effects of failure | next higher level effect | system level end effect | (P) Probability (estimate) | (S) Severity | Risk Level | Actions for further Investigation | Mitigation / Requirements
37 | ADC1
38 | C1 | short | dielectric breakdown | coupling on +5VREF
39 | C4 | short | dielectric breakdown | coupling on +5V
40 | C5 | short | dielectric breakdown | coupling on +3.3V
41 | ADC2
42 | C2 | short | dielectric breakdown | coupling on +5VREF
43 | C6 | short | dielectric breakdown | coupling on +5V
44 | C7 | short | dielectric breakdown | coupling on +3.3V
45 | ADC3
46 | C3 | short | dielectric breakdown | coupling on +5VREF
47 | C8 | short | dielectric breakdown | coupling on +5V
48 | C9 | short | dielectric breakdown | coupling on +3.3V
49 | R20 | open | excessive power | SDO is open | SPI/MISO3 is floating
Low-Pass Filters for Feedback ADCs
FMEA Ref. # | Item | Potential failure mode | Potential cause(s) | local effects of failure | next higher level effect | system level end effect | (P) Probability (estimate) | (S) Severity | Risk Level | Actions for further Investigation | Mitigation / Requirements
50 | R1 | open | excessive power
51 | R2 | open | excessive power
52 | R3 | open | excessive power
53 | C10 | short | dielectric breakdown
54 | C11 | short | dielectric breakdown
55 | C12 | short | dielectric breakdown
56 | C13 | short | dielectric breakdown
57 | OPAMP1-A
58 | R4 | open | excessive power
59 | R5 | open | excessive power
60 | R6 | open | excessive power
61 | C14 | short | dielectric breakdown
62 | C15 | short | dielectric breakdown
63 | C16 | short | dielectric breakdown
64 | C17 | short | dielectric breakdown
65 | OPAMP1-B
66 | R7 | open | excessive power
67 | R8 | open | excessive power
68 | R9 | open | excessive power
69 | C18 | short | dielectric breakdown
70 | C19 | short | dielectric breakdown
71 | C20 | short | dielectric breakdown
72 | C21 | short | dielectric breakdown
73 | OPAMP2-A
74 | R17 | open | excessive power
75 | R18 | open | excessive power
76 | R19 | open | excessive power
77 | C36 | short | dielectric breakdown
78 | C37 | short | dielectric breakdown
79 | C38 | short | dielectric breakdown
80 | C39 | short | dielectric breakdown
81 | OPAMP2-B
Ethernet
FMEA Ref. # | Item | Potential failure mode | Potential cause(s) | local effects of failure | next higher level effect | system level end effect | (P) Probability (estimate) | (S) Severity | Risk Level | Actions for further Investigation | Mitigation / Requirements
82 | IC2
83 | JP1
84 | R23
85 | R24
86 | R26
87 | R27
88 | R30
89 | R31
90 | R33
91 | R34
92 | R35
93 | C52
94 | C53
95 | C56
96 | C57
97 | C58
98 | C59
99 | C60
100 | C61
101 | C62
102 | C63
103 | C64
104 | C65
105 | C66
106 | C67
107 | C68
108 | C69
109 | C70
110 | C71

## KEY
Probability |  | Risk Level
Rating | Meaning | Probability \ Severity | I | II | III | IV | V | VI
A | Extremely Unlikely (Virtually impossible or No known occurrences on similar products or processes, with many running hours) | A | Low | Low | Low | Low | Moderate | High
B | Remote (Relatively few failures) | B | Low | Low | Low | Moderate | High | Unacceptable
C | Occasioinal (occasional failures) | C | Low | Low | Moderate | Moderate | High | Unacceptable
D | Reasonably Possible (repeated failures) | D | Low | Moderate | Moderate | High | Unacceptable | Unacceptable
E | Frequent (failure is almost inevitable) | E | Moderate | Moderate | High | Unacceptable | Unacceptable | Unacceptable
Severity (note: only grading on safety)
Rating | Meaning
I | No relevant effect on reliability or safety
II | Very minor, no damage, no injuries, only results in a maintenance action (only noticed by discriminating customers)
III | Minor, low damage, light injuries (affects very little of the system, noticed by average customer)
IV | Moderate, moderate damage, injuries possible (most customers are annoyed, mostly financial damage)
V | Critical (causes a loss of primary function; Loss of all safety Margins, 1 failure away from a catastrophe, severe damage, severe injuries, max 1 possible death )
VI | Catastrophic (product becomes inoperative; the failure may result complete unsafe operation and possible multiple deaths)
Detection
Rating | Meaning
1 | Certain - fault will be caught on test
2 | Almost certain
3 | High
4 | Moderate
5 | Low
6 | Fault is undetected by Operators or Maintainers