## Sheet1
RTx ID | Qty | Order PN | Value | Device | Package | Parts | Description
| 7 |  | 10u | C-EUC1206 | C1206 | C1, C2, C3, C4, C5, C6, C10 | CAPACITOR, European symbol
| 3 |  | 1u | C-EUC1206 | C1206 | C7, C8, C9 | CAPACITOR, European symbol
| 3 |  | 10k | R-US_R1206 | R1206 | R14, R15, R16 | RESISTOR, American symbol
| 3 |  | 1k | R-US_R1206 | R1206 | R9, R12, R13 | RESISTOR, American symbol
| 6 |  | 280 | R-US_R1206 | R1206 | R5, R6, R7, R8, R10, R11 | RESISTOR, American symbol
| 4 |  | 620 | R-US_R1206 | R1206 | R1, R2, R3, R4 | RESISTOR, American symbol
| 2 |  |  | PINHD-1X6 | 1X06 | JP1, JP6 | PIN HEADER
| 2 |  |  | PINHD-1X8 | 1X08 | JP5, JP10 | PIN HEADER
| 1 |  | Drive Enable | PINHD-1X2 | 1X02 | JP4 | PIN HEADER
| 2 |  |  | PINHD-1X6 Polarized | 1X06 | JP7, JP8 | PIN HEADER POLARIZED
| 2 |  |  | PINHD-2X3 Polarized | 2X03 | JP2, JP9 | PIN HEADER POLARIZED
| 1 |  | Neutral LEDs | PINHD-1X3 Polarized | 1X03 | JP3 | PIN HEADER POLARIZED