## Sheet1
Order Qty | Digi-Key Part Number | Notes | Value | Device | Package | Qty | Parts | Description
3 | 311-0.0LICT-ND |  | 0 | R-US_R1206 | R1206 | 1 | R3 | RESISTOR, American symbol
3 | TEH70P10R0JE-ND |  | 10 | TEH70 | TEH70 | 1 | R_CHARGE
3 | 311-10.0KFRCT-ND |  | 10k | R-US_R1206 | R1206 | 1 | R1 | RESISTOR, American symbol
3 | 311-232KFRCT-ND | Using 232k resistor which is closest standard size | 230k | R-US_R1206 | R1206 | 1 | R2 | RESISTOR, American symbol
3 | 497-4420-5-ND |  | STW11NM80 | STW11NM80 | TO-247 | 1 | Q1 | N-Channel MOSFET transistor
3 | 296-10168-1-ND |  | TL331 | TL331 | DBV-R-PDSO-G5 | 1 | IC1 | SINGLE DIFFERENTIAL COMPARATOR
3 | WA-T247-101E-ND |  | WA-T247-101E | WA-T247-101E | WA-T247-101E | 1 | HEATSINK | HEATSINK