## FMEA
Rocket Tracks FMEA Analysis
Manual Remote Board
FMEA Ref. # | Item | Potential failure mode | Potential cause(s) | local effects of failure | next higher level effect | system level end effect | (P) Probability (estimate) | (S) Severity | Risk Level | Actions for further Investigation | Mitigation / Requirements | Fix in FW
1 | R1 | open | excessive power | vert_axis_adc would float |  |  | A | II | low | N/A | N/A
2 | R2 | open | excessive power | Lat_axis_adc would float |  |  | A | II | low | N/A | N/A
3 | R3 | open | excessive power | axis3_adc would float |  |  | A | II | low | N/A | N/A
4 | R4 | open | excessive power | axis4_adc would float |  |  | A | II | low | N/A | N/A
5 | R5 | open | excessive power | vert_neatural_LED would float | led would not work |  | A | I | low | N/A | N/A
6 | R6 | open | excessive power | lat_neatral_LED would float | led would not work |  | A | I | low | N/A | N/A
7 | R7 | open | excessive power | mode1_LED would float | led would not work |  | A | I | low | N/A | N/A
8 | R8 | open | excessive power | mode2_LED would float | led would not work |  | A | I | low | N/A | N/A
9 | R9 | open | excessive power | mode_switch_in will always be pulled low | will always be stuck in one of the two modes |  | A | I | low | N/A | N/A
10 | R10 | open | excessive power | aux1_LED would float | led would not work |  | A | I | low | N/A | N/A
11 | R11 | open | excessive power | aux2_LED would float | led would not work |  | A | I | low | N/A | N/A
12 | R12 | open | excessive power | aux_switch_in pulled low | will always be stuck in one of the two modes |  | A | I | low | N/A | N/A
13 | R13 | open | excessive power | drive enable always pulled low | Rtx motor drivers will always be disabled | Manual mode will not work | A | I | low | N/A | N/A
14 | R14 | open | excessive power | floating trace when not enabled | could result in enabling motor drivers when not wanted |  | A | III | low | N/A | Use Active Pull-Down on GPIO (Recalculate external pull-down value) | YES
15 | R15 | open | excessive power | floating trace when not enabled | not sure which mode it will be in |  | A | I | low | N/A | N/A
16 | R16 | open | excessive power | floating trace when not enabled | not sure which mode it will be in |  | A | I | low | N/A | N/A
17 | C1 | short | dielectric breakdown | vert_axis_adc pulled low |  |  | A | I | low | N/A | N/A
18 | C2 | short | dielectric breakdown | Lat_axis_adc pulled low |  |  | A | I | low | N/A | N/A
19 | C3 | short | dielectric breakdown | axis3_adc pulled low |  |  | A | I | low | N/A | N/A
20 | C4 | short | dielectric breakdown | axis4_adc pulled low |  |  | A | I | low | N/A | N/A
21 | C5 | short | dielectric breakdown | Aref shorted to GND | power supply shorted out | Manual mode will not work | A | III | low | N/A | N/A
22 | C6 | short | dielectric breakdown | "+5V" shorted to GND | power supply shorted out | Manual mode will not work | A | III | low | N/A | N/A
23 | C7 | short | dielectric breakdown | aux_switch_in pulled low | will always be stuck in one of the two modes |  | A | I | low | N/A | N/A
24 | C8 | short | dielectric breakdown | mode_switch_in pulled low | will always be stuck in one of the two modes |  | A | I | low | N/A | N/A
25 | C9 | short | dielectric breakdown | drive enable pulled low | Rtx motor drivers will always be disabled | Manual mode will not work | A | I | low | N/A | N/A
26 | C10 | short | dielectric breakdown | "+3.3V" shorted to GND | power supply shorted out | Manual mode will not work | A | III | low | N/A | N/A
27 | JP1 (CON1) | N/A | N/A | N/A | N/A | N/A | N/A | N/A | N/A | N/A | N/A
28 | JP2 (mode switch/LEDs) | plugged in backwards | human error | improper connectivity | shorting power supplies together | manual mode will not work | C | IV | moderate | N/A | use connector with tab
29 | JP3(Neutral LEDs) | plugged in backwards | human error | LEDs not functioning properly |  |  | A | I | low | N/A | N/A
30 | JP4 (drive enable switch) | fails open | excessive power | drive enable always pulled low | Rtx motor drivers will always be disabled | Manual mode will not work | A | I | low | N/A | N/A
31 | JP5 (CON4) | N/A | N/A | N/A | N/A | N/A | N/A | N/A | N/A | N/A | N/A
32 | JP6 (CON2) | N/A | N/A | N/A | N/A | N/A | N/A | N/A | N/A | N/A | N/A
33 | JP7 (Main axis inputs) | plugged in backwards | human error | power and gnd shorted | board wont function | manual mode will not work | C | IV | Moderate | N/A | use connector with tab
34 | JP8 (Aux Axis Inputs) | plugged in backwards | human error | power and gnd shorted | board wont function | manual mode will not work | C | IV | Moderate | N/A | use connector with tab
35 | JP9 (aux switch/ LEDs) | plugged in backwards | human error | improper connectivity | shorting power supplies together | manual mode will not work | C | IV | Moderate | N/A | use connector with tab
36 | JP10 (CON3) | N/A | N/A | N/A | N/A | N/A | N/A | N/A | N/A | N/A | N/A
Controller Board
Analog-to-Digital Converters
FMEA Ref. # | Item | Potential failure mode | Potential cause(s) | local effects of failure | next higher level effect | system level end effect | (P) Probability (estimate) | (S) Severity | Risk Level | Actions for further Investigation | Mitigation / Requirements | Fix in FW
37 | ADC1 |  |  | adc1 gives no output | unable to tell position of axis |  | A | V | Moderate | N/A | firmware fix | YES
38 | C1 | short | dielectric breakdown | short out +5VREF | unpredictable output | unable to tell position of axis | A | V | Moderate | N/A | firmware fix | YES
39 | C4 | short | dielectric breakdown | short out +5V |  |  | A | III | low | N/A | N/A
40 | C5 | short | dielectric breakdown | short out +3.3V |  |  | A | III | low | N/A | N/A
41 | ADC2 |  |  | adc2 gives no output | unable to tell position of axis |  | A | V | Moderate | N/A | firmware fix | YES
42 | C2 | short | dielectric breakdown | short out +5VREF | unpredictable output | unable to tell position of axis | A | V | Moderate | N/A | firmware fix | YES
43 | C6 | short | dielectric breakdown | short out +5V |  |  | A | III | low | N/A | N/A
44 | C7 | short | dielectric breakdown | short out +3.3V |  |  | A | III | low | N/A | N/A
45 | ADC3 |  |  | adc3 gives no output | unable to tell position of axis |  | A | V | Moderate | N/A | firmware fix | YES
46 | C3 | short | dielectric breakdown | short out +5VREF | unpredictable output | unable to tell position of axis | A | V | Moderate | N/A | firmware fix | YES
47 | C8 | short | dielectric breakdown | short out +5V |  |  | A | III | low | N/A | N/A
48 | C9 | short | dielectric breakdown | short out +3.3V |  |  | A | III | low | N/A | N/A
49 | ADC4 |  |  | adc4 gives no output | unable to tell position of axis |  | A | V | Moderate | N/A | firmware fix | YES
50 | C40 | short | dielectric breakdown | short out +5VREF | unpredictable output | unable to tell position of axis | A | V | Moderate | N/A | firmware fix | YES
51 | C41 | short | dielectric breakdown | short out +5V |  |  | A | III | low | N/A | N/A
52 | C42 | short | dielectric breakdown | short out +3.3V |  |  | A | III | Moderate | N/A | N/A
53 | R20 | open | excessive power | SDO is open | SPI/MISO3 is floating | no powition data | A | V | Moderate | N/A | firmware fix | YES
Low-Pass Filters for Feedback ADCs
FMEA Ref. # | Item | Potential failure mode | Potential cause(s) | local effects of failure | next higher level effect | system level end effect | (P) Probability (estimate) | (S) Severity | Risk Level | Actions for further Investigation | Mitigation / Requirements | Fix in FW
54 | R1 | open | excessive power | entire opamp system pulled low - no input | unreliable position data |  | A | V | Moderate | N/A | firmware fix | YES
55 | R2 | open | excessive power | no input to opamp | unreliable position data |  | A | V | Moderate | N/A | firmware fix | YES
56 | R3 | open | excessive power | capicitors will discharge and '+' on opamp will be pulled low | unreliable position data |  | A | V | Moderate | N/A | firmware fix | YES
57 | C10 | short | dielectric breakdown | entire opamp system pulled low - no input | unreliable position data |  | A | V | Moderate | N/A | firmware fix | YES
58 | C11 | short | dielectric breakdown | entire opamp system pulled low - no input | unreliable position data |  | A | V | Moderate | N/A | firmware fix | YES
59 | C12 | short | dielectric breakdown | +' on opamp shorted out | unreliable position data |  | A | V | Moderate | N/A | firmware fix | YES
60 | C13 | short | dielectric breakdown | +' on opamp shorted out | unreliable position data |  | A | V | Moderate | N/A | firmware fix | YES
61 | OPAMP1-A | fail output high or fail output low |  | filter to ADC1 fails | unreliable position data |  | A | V | Moderate | N/A | firmware fix | YES
62 | R4 | open | excessive power | entire opamp system pulled low - no input | unreliable position data |  | A | V | Moderate | N/A | firmware fix | YES
63 | R5 | open | excessive power | no input to opamp | unreliable position data |  | A | V | Moderate | N/A | firmware fix | YES
64 | R6 | open | excessive power | capicitors will discharge and '+' on opamp will be pulled low | unreliable position data |  | A | V | Moderate | N/A | firmware fix | YES
65 | C14 | short | dielectric breakdown | entire opamp system pulled low - no input | unreliable position data |  | A | V | Moderate | N/A | firmware fix | YES
66 | C15 | short | dielectric breakdown | entire opamp system pulled low - no input | unreliable position data |  | A | V | Moderate | N/A | firmware fix | YES
67 | C16 | short | dielectric breakdown | +' on opamp shorted out | unreliable position data |  | A | V | Moderate | N/A | firmware fix | YES
68 | C17 | short | dielectric breakdown | +' on opamp shorted out | unreliable position data |  | A | V | Moderate | N/A | firmware fix | YES
69 | OPAMP1-B | fail output high or fail output low |  | filter to ADC2 fails | unreliable position data |  | A | V | Moderate | N/A | firmware fix | YES
70 | R7 | open | excessive power | entire opamp system pulled low - no input | unreliable position data |  | A | V | Moderate | N/A | firmware fix | YES
71 | R8 | open | excessive power | no input to opamp | unreliable position data |  | A | V | Moderate | N/A | firmware fix | YES
72 | R9 | open | excessive power | capicitors will discharge and '+' on opamp will be pulled low | unreliable position data |  | A | V | Moderate | N/A | firmware fix | YES
73 | C18 | short | dielectric breakdown | entire opamp system pulled low - no input | unreliable position data |  | A | V | Moderate | N/A | firmware fix | YES
74 | C19 | short | dielectric breakdown | entire opamp system pulled low - no input | unreliable position data |  | A | V | Moderate | N/A | firmware fix | YES
75 | C20 | short | dielectric breakdown | +' on opamp shorted out | unreliable position data |  | A | V | Moderate | N/A | firmware fix | YES
76 | C21 | short | dielectric breakdown | +' on opamp shorted out | unreliable position data |  | A | V | Moderate | N/A | firmware fix | YES
77 | OPAMP2-A | fail output high or fail output low |  | filter to ADC3 fails | unreliable position data |  | A | V | Moderate | N/A | firmware fix | YES
78 | R17 | open | excessive power | entire opamp system pulled low - no input | unreliable position data |  | A | V | Moderate | N/A | firmware fix | YES
79 | R18 | open | excessive power | no input to opamp | unreliable position data |  | A | V | Moderate | N/A | firmware fix | YES
80 | R19 | open | excessive power | capicitors will discharge and '+' on opamp will be pulled low | unreliable position data |  | A | V | Moderate | N/A | firmware fix | YES
81 | C36 | short | dielectric breakdown | entire opamp system pulled low - no input | unreliable position data |  | A | V | Moderate | N/A | firmware fix | YES
82 | C37 | short | dielectric breakdown | entire opamp system pulled low - no input | unreliable position data |  | A | V | Moderate | N/A | firmware fix | YES
83 | C38 | short | dielectric breakdown | +' on opamp shorted out | unreliable position data |  | A | V | Moderate | N/A | firmware fix | YES
84 | C39 | short | dielectric breakdown | +' on opamp shorted out | unreliable position data |  | A | V | Moderate | N/A | firmware fix | YES
85 | OPAMP2-B | fail output high or fail output low |  | filter to ADC4 fails | unreliable position data |  | A | V | Moderate | N/A | firmware fix | YES
Ethernet
Ethernet PHY
FMEA Ref. # | Item | Potential failure mode | Potential cause(s) | local effects of failure | next higher level effect | system level end effect | (P) Probability (estimate) | (S) Severity | Risk Level | Actions for further Investigation | Mitigation / Requirements | Fix in FW
86 | IC2
87 | JP1
88 | R23 | open | excessive power | TD+,TD- outputs would be useless | no data being sent via ethernet
89 | R24 | open | excessive power | TD+,TD- outputs would be useless | no data being sent via ethernet
90 | R26 | open | excessive power | RBIAS floating | no data being sent via ethernet
91 | R27 | open | excessive power | RESERVED would float | no data being sent via ethernet
92 | R30 | open | excessive power
93 | R31 | open | excessive power
94 | R33 | open | excessive power
95 | R34 | open | excessive power
96 | R35 | open | excessive power
97 | C52 | short | dielectric breakdown
98 | C53 | short | dielectric breakdown
99 | C56 | short | dielectric breakdown
100 | C57 | short | dielectric breakdown
101 | C58 | short | dielectric breakdown
102 | C59 | short | dielectric breakdown
103 | C60 | short | dielectric breakdown
104 | C61 | short | dielectric breakdown
105 | C62 | short | dielectric breakdown
106 | C63 | short | dielectric breakdown
107 | C64 | short | dielectric breakdown
108 | C65 | short | dielectric breakdown
109 | C66 | short | dielectric breakdown
110 | C67 | short | dielectric breakdown
111 | C68 | short | dielectric breakdown | PFBOUT, PFBIN1, PFBIN2 grounded
112 | C69 | short | dielectric breakdown | PFBOUT, PFBIN1, PFBIN2 grounded
113 | C70 | short | dielectric breakdown | PFBOUT, PFBIN1, PFBIN2 grounded
114 | C71 | short | dielectric breakdown | PFBOUT, PFBIN1, PFBIN2 grounded
Ethernet Connector
FMEA Ref. # | Item | Potential failure mode | Potential cause(s) | local effects of failure | next higher level effect | system level end effect | (P) Probability (estimate) | (S) Severity | Risk Level | Actions for further Investigation | Mitigation / Requirements | Fix in FW
115 | X8
116 | R25 | open | excessive power
117 | R28 | open | excessive power
118 | R29 | open | excessive power
119 | R32 | open | excessive power
120 | C44 | short | dielectric breakdown
121 | C48 | short | dielectric breakdown
122 | C50 | short | dielectric breakdown
123 | C51 | short | dielectric breakdown
PoE
FMEA Ref. # | Item | Potential failure mode | Potential cause(s) | local effects of failure | next higher level effect | system level end effect | (P) Probability (estimate) | (S) Severity | Risk Level | Actions for further Investigation | Mitigation / Requirements | Fix in FW
124 | IC1
125 | F1
126 | LED1
127 | L1
128 | C43 | short | dielectric breakdown
129 | C47 | short | dielectric breakdown
130 | C49 | short | dielectric breakdown
131 | D1
132 | D2
133 | R_LED1
134 | POE
USB
FMEA Ref. # | Item | Potential failure mode | Potential cause(s) | local effects of failure | next higher level effect | system level end effect | (P) Probability (estimate) | (S) Severity | Risk Level | Actions for further Investigation | Mitigation / Requirements | Fix in FW
135 | R21 | open | excessive power | cannot connect via usb | cannot program microcontroller |  | A | I | low | N/A | if failure, replace copmonenet
136 | R22 | open | excessive power | cannot connect via usb | cannot program microcontroller |  | A | I | low | N/A | if failure, replace copmonenet
137 | C45 | short | dielectric breakdown | no esd protection |  |  | A | I | low | N/A | if failure, replace copmonenet
138 | C46 | short | dielectric breakdown | no esd protection |  |  | A | I | low | N/A | if failure, replace copmonenet
139 | U2 | internal diode breakdown |  | no esd protection |  |  | A | I | low | N/A | if failure, replace copmonenet
140 | X4 | pin breaks |  | cannot connect via usb | cannot program microcontroller |  | A | I | low | N/A | if failure, replace copmonenet

## KEY
Probability |  | Risk Level
Rating | Meaning | Probability \ Severity | I | II | III | IV | V | VI
A | Extremely Unlikely (Virtually impossible or No known occurrences on similar products or processes, with many running hours) | A | Low | Low | Low | Low | Moderate | High
B | Remote (Relatively few failures) | B | Low | Low | Low | Moderate | High | Unacceptable
C | Occasioinal (occasional failures) | C | Low | Low | Moderate | Moderate | High | Unacceptable
D | Reasonably Possible (repeated failures) | D | Low | Moderate | Moderate | High | Unacceptable | Unacceptable
E | Frequent (failure is almost inevitable) | E | Moderate | Moderate | High | Unacceptable | Unacceptable | Unacceptable
Severity (note: only grading on safety)
Rating | Meaning
I | No relevant effect on reliability or safety
II | Very minor, no damage, no injuries, only results in a maintenance action (only noticed by discriminating customers)
III | Minor, low damage, light injuries (affects very little of the system, noticed by average customer)
IV | Moderate, moderate damage, injuries possible (most customers are annoyed, mostly financial damage)
V | Critical (causes a loss of primary function; Loss of all safety Margins, 1 failure away from a catastrophe, severe damage, severe injuries, max 1 possible death )
VI | Catastrophic (product becomes inoperative; the failure may result complete unsafe operation and possible multiple deaths)
Detection
Rating | Meaning
1 | Certain - fault will be caught on test
2 | Almost certain
3 | High
4 | Moderate
5 | Low
6 | Fault is undetected by Operators or Maintainers